## Battery
Battery List
Data has not changed since February 21, 2023
This list contains an extensive amount of equipment information. If you require any assistance, please reach out to us at SolarEquipment@energy.ca.gov or 916-654-4120.
Battery List Notes
Intentionally Left Blank
(1) This information references the 2019 Building Energy Efficiency Standards' Reference Joint Appendix 12. This appendix outlines requirements for energy storage systems to qualify for battery storage compliance credit. For more information, contact the Title 24 Hotline at (916) 654-5106 or Title24@energy.ca.gov.
(2) Maximum continuous discharge rate as stated by the manufacturer on the spec sheet.
Guidelines for California's Solar Electric Incentive Programs (Senate Bill 1)
Blue colored text indicates that the model number occurs multiple times on the list under different manufacturer names.
Intentionally Left Blank
Manufacturer Name | Brand1 | Model Number | Technology | Description | UL 1973 Certification |  |  | Nameplate Energy Capacity | Maximum Continuous Discharge Rate2 | Manufacturer Declared Roundtrip Efficiency | Certified JA12 Control Strategies1 | Declaration for JA12 Submitted1 | Notes | CEC Listing Date | Last Update
[5 empty] | Certifying Entity | Certificate Date (mm/dd/yyyy) | Edition of UL 1973 | (kWh) | (kW) | (%, Ac-AC)1 |  |  |  | (mm/dd/yyyy) | (mm/dd/yyyy)
Alpha ESS Co., Ltd. |  | SMILE-BAT-8.2PHA | Lithium Iron Phosphate | 9.8 kW, 8.2kWh lithium iron battery | TUV Rheinland of North America | 2021-06-02 | Ed. 2 : 2018 | 8.2 | 9.8 | No Information Submitted | No Information Submitted | N |  | 2021-07-21
ARK Battery LLC |  | 16IFR51.2-100-Y | Lithium Iron Phosphate | 5.12 kW, 5.12 kWh, lithium iron phosphate battery | SGS | 2020-11-04 | Ed. 2 : 2018 | 5.12 | 5.12 | No Information Submitted | No Information Submitted | N |  | 2022-06-21
BYD Auto Industry Company Limited |  | BCO274-C15H1000V-U-R1M00 | Lithium Iron Phosphate | 120 kW, 240 kWh lithium iron battery system | CSA Group | 2019-07-23 | Ed. 2 : 2018 | 240 | 120 | No Information Submitted | No Information Submitted | N |  | 2020-01-13
BYD Auto Industry Company Limited |  | BCO274-C15H1000V-U-R2M00 | Lithium Iron Phosphate | 120 kW, 240 kWh lithium iron battery system | CSA Group | 2019-07-23 | Ed. 2 : 2018 | 240 | 120 | No Information Submitted | No Information Submitted | N |  | 2020-01-13
BYD Auto Industry Company Limited |  | BCO274-C15H1000V-U-R1M01 | Lithium Iron Phosphate | 120 kW, 247 kWh lithium iron battery system | CSA Group | 2019-07-23 | Ed. 2 : 2018 | 247 | 120 | No Information Submitted | No Information Submitted | N |  | 2020-01-13
BYD Auto Industry Company Limited |  | BCO274-C15H1000V-U-R2M01 | Lithium Iron Phosphate | 120 kW, 247 kWh lithium iron battery system | CSA Group | 2019-07-23 | Ed. 2 : 2018 | 247 | 120 | No Information Submitted | No Information Submitted | N |  | 2020-01-13
BYD Auto Industry Company Limited |  | BCO274-C15H1000V-U-R1M02 | Lithium Iron Phosphate | 120 kW, 255 kWh lithium iron battery system | CSA Group | 2019-07-23 | Ed. 2 : 2018 | 255 | 120 | No Information Submitted | No Information Submitted | N |  | 2020-01-13
BYD Auto Industry Company Limited |  | BCO274-C15H1000V-U-R2M0 | Lithium Iron Phosphate | 120 kW, 255 kWh lithium iron battery system | CSA Group | 2019-07-23 | Ed. 2 : 2018 | 255 | 120 | No Information Submitted | No Information Submitted | N |  | 2020-01-13
Darfon Electronics Corp. |  | B07ULF-xxx | Lithium Iron Phosphate | 5.7 kW, 7.2 kWh lithium iron (LFP) battery; wildcard x can be 0-9, A-Z, a-z, or blank | CSA Group | 2019-12-18 | Ed. 2 : 2018 | 7.2 | 5.7 | No Information Submitted | No Information Submitted | N |  | 2020-01-21
Darfon Electronics Corp. |  | B09ULF-xxx | Lithium Iron Phosphate | 5.7 kW, 9.6 kWh lithium iron (LFP) battery; wildcard x can be 0-9, A-Z, a-z, or blank | CSA Group | 2019-12-18 | Ed. 2 : 2018 | 9.6 | 5.7 | No Information Submitted | No Information Submitted | N |  | 2020-01-21
Discover Energy Corp. |  | 44-24-2800 | Lithium Iron Phosphate | 2.8 kW, 2.8 kWh, 110 Ah lithium iron battery, 44 Series | UL | 2018-04-23 | Ed. 2 : 2018 | 2.816 |  | No Information Submitted | No Information Submitted | N |  | 2020-01-02
Discover Energy Corp. |  | 42-48-6650 | Lithium Iron Phosphate | 6.65 kW, 6.65 kWh, 130 Ah lithium iron battery, 42 Series | UL | 2018-04-23 | Ed. 2 : 2018 | 6.656 |  | No Information Submitted | No Information Submitted | N |  | 2020-01-02
EndurEnergy Systems, Inc. |  | ESP-5100 | Lithium-Ion | 4.5 kW, 5.12 kWh lithium ion battery system | Intertek | 2022-04-13 | Ed. 2 : 2018 | 5.12 | 4.5 | No Information Submitted | No Information Submitted | N |  | 2022-06-21
e-ON Batteries Inc. |  | EB48125F-T110A | Lithium Iron Phosphate | 6.4 kW, 6.4 kWh LiFePO4 lithium iron battery | UL | 2019-09-18 | Ed. 2 : 2018 | 6.4 | 6.4 | No Information Submitted | No Information Submitted | N |  | 2019-09-27 | 2019-12-23
e-ON Batteries Inc. |  | EBR-P48192EDA1 | Lithium Iron Phosphate | 5 kW, 9 kWh, 51.2 V LFP Battery System | UL | 2022-06-06 | Ed. 2 : 2018 | 9 | 5 | No Information Submitted | No Information Submitted | N |  | 2022-10-03
EVE POWER CO., LTD. |  | LF50K | Lithium Iron Phosphate | 0.48 kW, 0.16 kWh, 3.2 V LFP Battery | UL | 2020-11-19 | Ed. 2 : 2018 | 0.16 | 0.48 | No Information Submitted | No Information Submitted | N |  | 2021-10-21
EVE POWER CO., LTD. |  | LF280K | Lithium Iron Phosphate | 0.48 kW, 0.16 kWh, 3.2 V LFP Battery | UL | 2021-04-16 | Ed. 2 : 2018 | 0.896 | 0.896 | No Information Submitted | No Information Submitted | N |  | 2021-10-21
FnS Power Technology Inc |  | FCIFP48100A | Lithium Iron Phosphate | 3.5 kW, 4.8 kWh Lithium Iron Phosphate | Intertek | 2021-03-24 | Ed. 2 : 2018 | 4.8 | 3.5 | No Information Submitted | No Information Submitted | N |  | 2022-11-21
FnS Power Technology Inc |  | SSIF2P15S48100C | Lithium Iron Phosphate | 3.5 kW, 4.8 kWh Lithium Iron Phosphate | Intertek | 2021-03-24 | Ed. 2 : 2018 | 4.8 | 3.5 | No Information Submitted | No Information Submitted | N |  | 2022-11-21
Fortress Power LLC |  | eFlex 5.4 | Lithium Iron Phosphate | 5 kW, 5.4 kWh, lithium iron phospahte battery | Intertek | 2020-08-11 | Ed. 2 : 2018 | 5.4 | 5 | No Information Submitted | No Information Submitted | N |  | 2020-09-11
Fortress Power LLC |  | eVaultMax | Lithium Iron Phosphate | 9.2 kW, 18.5 kWh, lithium iron phosphate battery | Intertek | 2021-06-18 | Ed. 2 : 2018 | 18.43 | 9.2 | No Information Submitted | No Information Submitted | N |  | 2021-09-01
GoodWe Technologies Co., Ltd. |  | SECU-S2.5 | Lithium Iron Phosphate | 2.88 kW, 2.56 kWh lithium iron battery system | SGS | 2021-02-02 | Ed. 2 : 2018 | 2.56 | 2.88 | No Information Submitted | No Information Submitted | N |  | 2021-03-01
GoodWe Technologies Co., Ltd. |  | SECU-S5 | Lithium Iron Phosphate | 5.76 kW, 5.12 kWh lithium iron battery system | SGS | 2021-02-02 | Ed. 2 : 2018 | 5.12 | 5.76 | No Information Submitted | No Information Submitted | N |  | 2021-03-01
GoodWe Technologies Co., Ltd. |  | SECU-S7.5 | Lithium Iron Phosphate | 8.64 kW, 7.68 kWh lithium iron battery system | SGS | 2021-02-02 | Ed. 2 : 2018 | 7.68 | 8.64 | No Information Submitted | No Information Submitted | N |  | 2021-03-01
GoodWe Technologies Co., Ltd. |  | LX F9.6-30 | Lithium Iron Phosphate | 6.72 kW, 9.6 kWh Li-ion battery system | SGS | 2022-10-21 | Ed. 2 : 2018 | 9.6 | 6.72 | No Information Submitted | No Information Submitted | N |  | 2022-12-12
GoodWe Technologies Co., Ltd. |  | SECU-S10 | Lithium Iron Phosphate | 11.52 kW, 10.24 kWh lithium iron battery system | SGS | 2021-02-02 | Ed. 2 : 2018 | 10.24 | 11.52 | No Information Submitted | No Information Submitted | N |  | 2021-03-01
GoodWe Technologies Co., Ltd. |  | LX F12.8-30 | Lithium Iron Phosphate | 8.96 kW, 12.8 kWh Li-ion battery system | SGS | 2022-10-21 | Ed. 2 : 2018 | 12.8 | 8.96 | No Information Submitted | No Information Submitted | N |  | 2022-12-12
GoodWe Technologies Co., Ltd. |  | SECU-S13 | Lithium Iron Phosphate | 14.4 kW, 12.8 kWh lithium iron battery system | SGS | 2021-02-02 | Ed. 2 : 2018 | 12.8 | 14.4 | No Information Submitted | No Information Submitted | N |  | 2021-03-01
GoodWe Technologies Co., Ltd. |  | SECU-S15 | Lithium Iron Phosphate | 17.28 kW, 15.36 kWh lithium iron battery system | SGS | 2021-02-02 | Ed. 2 : 2018 | 15.36 | 17.28 | No Information Submitted | No Information Submitted | N |  | 2021-03-01
GoodWe Technologies Co., Ltd. |  | LX F16.0-30 | Lithium Iron Phosphate | 11.2 kW, 16 kWh Li-ion battery system | SGS | 2022-10-21 | Ed. 2 : 2018 | 16 | 11.2 | No Information Submitted | No Information Submitted | N |  | 2022-12-12
GoodWe Technologies Co., Ltd. |  | SECU-S18 | Lithium Iron Phosphate | 20.16 kW, 17.92 kWh lithium iron battery system | SGS | 2021-02-02 | Ed. 2 : 2018 | 17.92 | 20.16 | No Information Submitted | No Information Submitted | N |  | 2021-03-01
GoodWe Technologies Co., Ltd. |  | LX F19.2-30 | Lithium Iron Phosphate | 13.44 kW, 19.2 kWh Li-ion battery system | SGS | 2022-10-21 | Ed. 2 : 2018 | 19.2 | 13.44 | No Information Submitted | No Information Submitted | N |  | 2022-12-12
GoodWe Technologies Co., Ltd. |  | SECU-S20 | Lithium Iron Phosphate | 23.04kW, 20.48 kWh lithium iron battery system | SGS | 2021-02-02 | Ed. 2 : 2018 | 20.48 | 23.04 | No Information Submitted | No Information Submitted | N |  | 2021-03-01
GuangZhou MeriTech Power Co Ltd |  | MERITSUN LFP48V100AH | Lithium Iron Phosphate | 4.8 kW, 5 kWh, LiFePO4 lithium iron battery | UL | 2022-07-07 | Ed. 2 : 2018 | 5 | 4.8 | No Information Submitted | No Information Submitted | N |  | 2022-11-01
GuangZhou MeriTech Power Co Ltd |  | MERITSUN LFP51.2V100AH | Lithium Iron Phosphate | 4.8 kW, 5 kWh, LiFePO4 lithium iron battery | UL | 2022-07-07 | Ed. 2 : 2018 | 5 | 4.8 | No Information Submitted | No Information Submitted | N |  | 2022-11-01
Holu Hou Energy LLC |  | HH8200H-EB | Lithium-Ion | 6.4 kW, 8.2 kWh lithium ion Battery | TUV Rheinland | 2022-05-07 | Ed. 2 : 2018 | 8.2 | 6.4 | No Information Submitted | No Information Submitted | N |  | 2023-01-11
Humless, LLC |  | LFP48100-P5KWH | Lithium Iron Phosphate | 5.12 kW, 4.92 kWh, 96 Ah lithium iron phosphate battery | SGS | 2022-08-19 | Ed. 2: 2018 | 4.92 | 5.12 | No Information Submitted | No Information Submitted | N |  | 2023-01-03
Humless, LLC |  | W48100B-IP65 | Lithium Iron Phosphate | 5.12 kW, 4.92 kWh, 96 Ah lithium iron phosphate battery | SGS | 2022-08-19 | Ed. 2: 2018 | 4.92 | 5.12 | No Information Submitted | No Information Submitted | N |  | 2023-01-03
Humless, LLC |  | LFP48100-5KWH | Lithium Iron Phosphate | 5.12 kW, 5.12 kWh, 100 Ah lithium iron phosphate battery | Intertek | 2020-07-22 | Ed. 2: 2018 | 5.12 | 5.12 | No Information Submitted | No Information Submitted | N |  | 2020-11-23
KORE Power, Inc. |  | KORE-M1-ESR1500N | Lithium ion | 110 kW, 110.7 kWh, lithium ion battery, where N = 2-17 (Number of battery modules, each 6.51 kWh). | CSA Group | 2022-12-11 | Ed. 2 : 2018 | 110.7 | 110 | No Information Submitted | No Information Submitted | N |  | 2023-02-13
LG Energy Solution, Ltd. |  | RESU 10H Prime | Lithium-Ion | 5 kW, 9.6 kWh lithium ion battery system | TUV Rheinland of North America | 2021-03-09 | Ed. 2 : 2018 | 9.6 | 5 | No Information Submitted | No Information Submitted | N |  | 2021-04-01
LG Energy Solution, Ltd. |  | RESU 16H Prime | Lithium-Ion | 7 kW, 16 kWh lithium ion battery pack | TUV Rheinland of North America | 2020-12-17 | Ed. 2 : 2018 | 16 |  | No Information Submitted | No Information Submitted | N |  | 2021-04-12
LG Energy Solution, Ltd. |  | SR22F617F_G16D1 | Lithium-Ion | 110 kW, 110 kWh lithium ion battery system | TUV Rheinland | 2021-12-02 | Ed. 2 : 2018 | 110.908 | 110.908 | No Information Submitted | No Information Submitted | N |  | 2022-08-22
Polarium Inc. |  | 810-00046 | Lithium-Ion | 6 kW, 4.74 kWh lithium ion (NMC) battery | TUV SUD | 2021-12-30 | Ed. 2 : 2018 | 4.74 | 6 | No Information Submitted | No Information Submitted | N |  | 2022-06-13
Polarium Inc. |  | 810-00061 | Lithium-Ion | 6 kW, 4.74 kWh lithium ion (NMC) battery | TUV SUD | 2022-02-25 | Ed. 2 : 2018 | 4.74 | 6 | No Information Submitted | No Information Submitted | N |  | 2022-06-13
Polarium Inc. |  | 810-00164 | Lithium-Ion | 6 kW, 8.55 kWh lithium ion (NMC) battery | TUV SUD | 2022-02-16 | Ed. 2 : 2018 | 8.55 | 6 | No Information Submitted | No Information Submitted | N |  | 2022-04-21
Polarium Inc. |  | SLB48-200-228-1U | Lithium-Ion | 6 kW, 9.67 kWh lithium ion (NMC) battery | TUV SUD | 2021-04-06 | Ed. 2 : 2018 | 9.67 | 6 | No Information Submitted | No Information Submitted | N |  | 2021-10-01
ShanDong Sacred Sun Power Sources Co., Ltd |  | FCIFP48100A | Lithium Iron Phosphate | 3.5 kW, 4.8 kWh, 48 V, 100 Ah, LFP 3U battery | Intertek | 2021-03-24 | Ed. 2 : 2018 | 4.8 | 3.5 | No Information Submitted | No Information Submitted | N |  | 2022-12-12
ShanDong Sacred Sun Power Sources Co., Ltd |  | SSIF2P15S48100C | Lithium Iron Phosphate | 3.5 kW, 4.8 kWh, 48 V, 100 Ah, LFP 5U battery | Intertek | 2021-03-24 | Ed. 2 : 2018 | 4.8 | 3.5 | No Information Submitted | No Information Submitted | N |  | 2022-12-12
Shanghai PYTES Energy Co., Ltd. |  | E-BOX 48100R | Lithium-Ion | 2.56 kW, 5.12 kWh lithium ion battery system | TUV SUD | 2022-01-12 | Ed. 2 : 2018 | 5.12 | 2.56 | No Information Submitted | No Information Submitted | N |  | 2022-06-13
Shenzhen BYD Electronics Co., Ltd. |  | HVL 12.0 | Lithium Iron Phosphate | 7.5 kW, 12 kWh lithium iron phosphate battery | SGS | 2020-11-12 | Ed. 2 : 2018 | 12 | 7.5 | No Information Submitted | No Information Submitted | N |  | 2021-08-11
Shenzhen BYD Electronics Co., Ltd. |  | HVL 16.0 | Lithium Iron Phosphate | 10 kW, 16 kWh lithium iron phosphate battery | SGS | 2020-11-12 | Ed. 2 : 2018 | 16 | 10 | No Information Submitted | No Information Submitted | N |  | 2021-08-11
Shenzhen BYD Electronics Co., Ltd. |  | HVL 20.0 | Lithium Iron Phosphate | 12.5 kW, 20 kWh lithium iron phosphate battery | SGS | 2020-11-12 | Ed. 2 : 2018 | 20 | 12.5 | No Information Submitted | No Information Submitted | N |  | 2021-08-11
Shenzhen BYD Electronics Co., Ltd. |  | HVL 24.0 | Lithium Iron Phosphate | 15 kW, 24 kWh lithium iron phosphate battery | SGS | 2020-11-12 | Ed. 2 : 2018 | 24 | 15 | No Information Submitted | No Information Submitted | N |  | 2021-08-11
Shenzhen BYD Electronics Co., Ltd. |  | HVL 28.0 | Lithium Iron Phosphate | 17.5 kW, 28 kWh lithium iron phosphate battery | SGS | 2020-11-12 | Ed. 2 : 2018 | 28 | 17.5 | No Information Submitted | No Information Submitted | N |  | 2021-08-11
Shenzhen BYD Electronics Co., Ltd. |  | HVL 32.0 | Lithium Iron Phosphate | 20 kW, 32 kWh lithium iron phosphate battery | SGS | 2020-11-12 | Ed. 2 : 2018 | 32 | 20 | No Information Submitted | No Information Submitted | N |  | 2021-08-11
Shenzhen BYD Lithium Battery Company Limited |  | Battery-BOX H 5.0 | Lithium Iron Phosphate | 5.12 kW, 5.12 kWh, Lithium-Ion (LFP) Battery | UL | 2018-12-21 | Ed. 2 : 2018 | 5.12 | 5.12 | No Information Submitted | No Information Submitted | N |  | 2019-11-15
Shenzhen BYD Lithium Battery Company Limited |  | Battery-BOX H 7.5 | Lithium Iron Phosphate | 7.68 kW, 7.68 kWh, Lithium-Ion (LFP) Battery | UL | 2018-12-21 | Ed. 2 : 2018 | 7.68 | 7.68 | No Information Submitted | No Information Submitted | N |  | 2019-11-15
Shenzhen BYD Lithium Battery Company Limited |  | Battery-BOX H 10.0 | Lithium Iron Phosphate | 10.24 kW, 10.24 kWh, Lithium-Ion (LFP) Battery | UL | 2018-12-21 | Ed. 2 : 2018 | 10.24 | 10.24 | No Information Submitted | No Information Submitted | N |  | 2019-11-15
Shenzhen Growatt New Energy Technology Co., Ltd |  | ARO 6.6H-C1-US | Lithium Iron Phosphate | 3.5 kW, 6.6 kWh lithium iron battery system | Intertek | 2020-11-27 | Ed. 2 : 2018 | 6.6 | 3.5 | No Information Submitted | No Information Submitted | N |  | 2021-03-11
Shenzhen Growatt New Energy Technology Co., Ltd |  | ARO 9.9H-C1-US | Lithium Iron Phosphate | 5.2 kW, 9.9 kWh lithium iron battery system | Intertek | 2020-11-27 | Ed. 2 : 2018 | 9.9 | 5.2 | No Information Submitted | No Information Submitted | N |  | 2021-03-11
Shenzhen Growatt New Energy Technology Co., Ltd |  | ARO 13.2H-C1-US | Lithium Iron Phosphate | 5.2 kW, 13.2 kWh lithium iron battery system | Intertek | 2020-11-27 | Ed. 2 : 2018 | 13.2 | 5.2 | No Information Submitted | No Information Submitted | N |  | 2021-03-11
Shenzhen Growatt New Energy Technology Co., Ltd |  | ARO 16.5H-C1-US | Lithium Iron Phosphate | 5.2 kW, 16.5 kWh lithium iron battery system | Intertek | 2020-11-27 | Ed. 2 : 2018 | 16.5 | 5.2 | No Information Submitted | No Information Submitted | N |  | 2021-03-11
Shenzhen Growatt New Energy Technology Co., Ltd |  | ARO 19.8H-C1-US | Lithium Iron Phosphate | 5.2 kW, 19.8 kWh lithium iron battery system | Intertek | 2020-11-27 | Ed. 2 : 2018 | 19.8 | 5.2 | No Information Submitted | No Information Submitted | N |  | 2021-03-11
Shenzhen GSL Energy Co., Ltd. |  | GSL051200A-B-GBP2 | Lithium-Ion | 5.12 kW, 10.24 kWh lithium iron phosphate battery | Intertek | 2022-09-28 | Ed. 2 : 2018 | 10.24 | 5.12 | No Information Submitted | No Information Submitted | N |  | 2023-02-01
Shenzhen GSL Energy Co., Ltd. |  | GSL051280A-B-GBP2 | Lithium Iron Phosphate | 7.68 kW, 14.34 kWh lithium iron phosphate battery | SGS | 2022-10-10 | Ed. 2 : 2018 | 14.34 | 7.68 | No Information Submitted | No Information Submitted | N |  | 2023-01-23
SimpliPhi Power, Inc. |  | AmpliPHI3.8-48 | Lithium Iron Phosphate | 1.9 kW, 3.8 kWh, lithium iron phosphate (LFP) battery | Intertek | 2022-06-04 | Ed. 2 : 2018 | 3.8 | 1.9 | No Information Submitted | No Information Submitted | N |  | 2023-02-21
SimpliPhi Power, Inc. |  | PHI3.8 24V 60 VTE BRK | Lithium Iron Phosphate | 1.9 kW, 3.8 kWh, 24V lithium ion (LFP) battery | Intertek | 2020-08-11 | Ed. 2 : 2018 | 3.8 | 1.9 | No Information Submitted | No Information Submitted | N |  | 2020-11-23
SimpliPhi Power, Inc. |  | PHI3.8 48V 60 VTE BRK | Lithium Iron Phosphate | 1.9 kW, 3.8 kWh, 48V lithium ion (LFP) battery | Intertek | 2020-08-11 | Ed. 2 : 2018 | 3.8 | 1.9 | No Information Submitted | No Information Submitted | N |  | 2020-11-23
SimpliPhi Power, Inc. |  | SPHI-B-4.9 | Lithium Iron Phosphate | 2.48 kW, 4.9 kWh lithium iron phosphate (LFP) battery | Intertek | 2022-06-04 | Ed. 2 : 2018 | 4.9 | 2.48 | No Information Submitted | No Information Submitted | N |  | 2023-01-03
SolarEdge Technologies Ltd. |  | BAT-10K1P | Lithium-Ion | 5 kW, 9.7 kWh lithium ion battery system | Intertek | 2021-06-17 | Ed. 2 : 2018 | 9.7 | 5 | No Information Submitted | No Information Submitted | N |  | 2021-10-11
SolaX Power Network Technology (Zhe jiang) Co., Ltd. |  | T-BAT H 10.0 | Lithium Iron | 5.5 kW, 10 kWh, lithium iron battery system | CSA Group | 2022-04-13 | Ed. 2 : 2018 | 10 | 5.5 | No Information Submitted | No Information Submitted | N |  | 2023-02-01
SolaX Power Network Technology (Zhe jiang) Co., Ltd. |  | T-BAT H 15.0 | Lithium Iron | 8.3 kW, 15 kWh, lithium iron battery system | CSA Group | 2022-04-13 | Ed. 2 : 2018 | 15 | 8.3 | No Information Submitted | No Information Submitted | N |  | 2023-02-01
SolaX Power Network Technology (Zhe jiang) Co., Ltd. |  | T-BAT H 20.0 | Lithium Iron | 11.1 kW, 20 kWh, lithium iron battery system | CSA Group | 2022-04-13 | Ed. 2 : 2018 | 20 | 11.1 | No Information Submitted | No Information Submitted | N |  | 2023-02-01
Stored Energy Inc |  | PF5-LFP09600-2A01 | Lithium Iron Phosphate | 9.6 kW, 9.6 kWh lithium iron battery | CSA Group | 2021-09-06 | Ed. 2 : 2018 | 9.6 | 9.6 | No Information Submitted | No Information Submitted | N |  | 2021-12-13
Stored Energy Inc |  | PF5-LFP14400-2A01 | Lithium Iron Phosphate | 14.4 kW, 14.4 kWh lithium iron battery | CSA Group | 2021-09-06 | Ed. 2 : 2018 | 14.4 | 14.4 | No Information Submitted | No Information Submitted | N |  | 2021-12-13
Stored Energy Inc |  | C1-LFP19200-1A01 | Lithium Iron Phosphate | 14.4 kW, 19.2 kWh lithium iron phosphate battery | CSA Group | 2021-06-15 | Ed. 2 : 2018 | 19.2 | 14.4 | No Information Submitted | No Information Submitted | N |  | 2021-08-11
Stored Energy Inc |  | PF5-LFP19200-2A01 | Lithium Iron Phosphate | 14.4 kW, 19.2 kWh lithium iron battery | CSA Group | 2021-09-06 | Ed. 2 : 2018 | 19.2 | 14.4 | No Information Submitted | No Information Submitted | N |  | 2021-12-13
Stored Energy Inc |  | PF5-LFP24000-2A01 | Lithium Iron Phosphate | 14.4 kW, 24 kWh lithium iron battery | CSA Group | 2021-09-06 | Ed. 2 : 2018 | 24 | 14.4 | No Information Submitted | No Information Submitted | N |  | 2021-12-13
Stored Energy Inc |  | PF5-LFP28800-2A01 | Lithium Iron Phosphate | 14.4 kW, 28.8 kWh lithium iron battery | CSA Group | 2021-09-06 | Ed. 2 : 2018 | 28.8 | 14.4 | No Information Submitted | No Information Submitted | N |  | 2021-12-13
Stored Energy Inc |  | PF5-LFP33600-2A01 | Lithium Iron Phosphate | 14.4 kW, 33.6 kWh lithium iron battery | CSA Group | 2021-09-06 | Ed. 2 : 2018 | 33.6 | 14.4 | No Information Submitted | No Information Submitted | N |  | 2021-12-13
Stored Energy Inc |  | PF5-LFP38400-2A01 | Lithium Iron Phosphate | 14.4 kW, 38.4 kWh lithium iron battery | CSA Group | 2021-09-06 | Ed. 2 : 2018 | 38.4 | 14.4 | No Information Submitted | No Information Submitted | N |  | 2021-12-13
Storz Power LLC |  | SP5.12-LFPv4 | Lithium Iron Phosphate | 5.12 kW, 5.12 kWh, 100 Ah lithium iron phosphate battery | Intertek | 2020-07-22 | Ed. 2 : 2018 | 5.12 | 5.12 | No Information Submitted | No Information Submitted | N |  | 2021-05-03
Tigo Energy, Inc |  | TSB-7-US | Lithium Iron Phosphate | 3.5 kW, 6.6 kWh lithium iron battery system | Intertek | 2021-11-08 | Ed. 2 : 2018 | 6.6 | 3.5 | No Information Submitted | No Information Submitted | N |  | 2022-01-21
Tigo Energy, Inc |  | TSB-10-US | Lithium Iron Phosphate | 5.2 kW, 9.9 kWh lithium iron battery system | Intertek | 2021-11-08 | Ed. 2 : 2018 | 9.9 | 5.2 | No Information Submitted | No Information Submitted | N |  | 2022-01-21
Tigo Energy, Inc |  | TSB-14-US | Lithium Iron Phosphate | 5.2 kW, 13.2 kWh lithium iron battery system | Intertek | 2021-11-08 | Ed. 2 : 2018 | 13.2 | 5.2 | No Information Submitted | No Information Submitted | N |  | 2022-01-21
Tigo Energy, Inc |  | TSB-17-US | Lithium Iron Phosphate | 5.2 kW, 16.5 kWh lithium iron battery system | Intertek | 2021-11-08 | Ed. 2 : 2018 | 16.5 | 5.2 | No Information Submitted | No Information Submitted | N |  | 2022-01-21
Tigo Energy, Inc |  | TSB-20-US | Lithium Iron Phosphate | 5.2 kW, 19.8 kWh lithium iron battery system | Intertek | 2021-11-08 | Ed. 2 : 2018 | 19.8 | 5.2 | No Information Submitted | No Information Submitted | N |  | 2022-01-21
TROES Corp. |  | TR-S138-6P9 | Lithium Iron Phosphate | 55.3 kW, 55.3 kWh, lithium iron phosphate battery | TUV Rheinland | 2022-01-26 | Ed. 2 : 2018 | 55.3 | 55.3 | No Information Submitted | No Information Submitted | N |  | 2022-04-01
TROES Corp. |  | TR-S138-7P9 | Lithium Iron Phosphate | 64.51 kW, 64.51 kWh, lithium iron phosphate battery | TUV Rheinland | 2022-01-26 | Ed. 2 : 2018 | 64.51 | 64.51 | No Information Submitted | No Information Submitted | N |  | 2022-04-01
TROES Corp. |  | TR-S138-8P9 | Lithium Iron Phosphate | 73.73 kW, 73.73 kWh, lithium iron phosphate battery | TUV Rheinland | 2022-01-26 | Ed. 2 : 2018 | 73.73 | 73.73 | No Information Submitted | No Information Submitted | N |  | 2022-04-01
Yotta Energy, Inc. |  | SL-1000 | Lithium Iron Phosphate | 675 W, 1 kWh lithium iron phsphate battery | UL | 2023-01-05 | Ed. 3 : 2022 | 1 | 0.675 | No Information Submitted | No Information Submitted | N |  | 2023-02-13